## MBus_to_radio
Source:	/mnt/a9ec076b-1377-4f94-9b3c-b0bca3a7203d/nextcloud/Projekte/Stromzaehler/EVN_Kaifa_ESP_MQTT/Interface_PCB/MBus_to_radio_V3/MBus_to_radio.sch
Date:	Di 09 Mai 2023 09:25:55
Tool:	Eeschema 5.1.5+dfsg1-2build2
Generator:	/usr/share/kicad/plugins/bom_csv_grouped_by_value_with_fp.py
Component Count:	66
Ref	Qnty	Value	Cmp name	Footprint	Description	Vendor
C1,	1	100uF 80V	CP	Capacitor_SMD:CP_Elec_10x10	Polarized capacitor
C2,	1	220n 100V	C	Capacitor_SMD:C_1206_3216Metric	Unpolarized capacitor
C3,	1	100n 100V	C	Capacitor_SMD:C_0603_1608Metric	Unpolarized capacitor
C4,	1	47u 5V	C	Capacitor_SMD:C_1206_3216Metric	Unpolarized capacitor
C5,	1	1u 10V	C	Capacitor_SMD:C_0603_1608Metric	Unpolarized capacitor
C6, C7, C10, C12,	4	100n 50V	C	Capacitor_SMD:C_0603_1608Metric	Unpolarized capacitor
C8,	1	?	C	Capacitor_SMD:C_0603_1608Metric	Unpolarized capacitor
C9, C11,	2	33p	C	Capacitor_SMD:C_0402_1005Metric	Unpolarized capacitor
D1, D2, D3, D4, D6, D7, D8, D9,	8	DSK110	D_Schottky	Diode_SMD:D_SOD-123	Schottky diode
D5,	1	Purple	LED	LED_SMD:LED_0402_1005Metric	Light emitting diode
D10,	1	Green	LED	LED_SMD:LED_0402_1005Metric	Light emitting diode
D11, D12,	2	AU0561M1S	D_TVS	Diode_SMD:D_0402_1005Metric	Bidirectional transient-voltage-suppression diode
D13, D14, D15, D16,	4	SMF40CA	D_TVS	Diode_SMD:D_SOD-123F	Bidirectional transient-voltage-suppression diode
H1, H2, H3, H4,	4	M2.5	MountingHole_Pad	MountingHole:MountingHole_2.5mm_Pad_Via	Mounting Hole with connection
J1,	1	USB_C_USB-TYPE-C-019	USB_C_USB-TYPE-C-019	Connector_USB:USB-TYPE-C-019	USB Full-Featured Type-C Receptacle connector
JP1,	1	Reset	SolderJumper_2_Open	Jumper:SolderJumper-2_P1.3mm_Open_RoundedPad1.0x1.5mm	Solder Jumper, 2-pole, open
JP2,	1	Flash	SolderJumper_2_Open	Jumper:SolderJumper-2_P1.3mm_Open_RoundedPad1.0x1.5mm	Solder Jumper, 2-pole, open
JP3,	1	Debug M-Bus via UART to USB	SolderJumper_3_Bridged12	Jumper:SolderJumper-3_P1.3mm_Bridged12_RoundedPad1.0x1.5mm_NumberLabels	3-pole Solder Jumper, pins 1+2 closed/bridged
L1,	1	CMLO1040H220MTT	CMLO1040H220MTT	Inductor_SMD:L_10.4x10.4_H4.8	4A 22uH ±20% SMD Power Inductors ROHS
Q1,	1	MMDT3904DW	MMDT3904DW	Package_TO_SOT_SMD:SOT-363_SC-70-6	Dual NPN transistor, 6 pin package
R1,	1	10k	R	Resistor_SMD:R_0603_1608Metric	Resistor
R2,	1	130k	R	Resistor_SMD:R_0603_1608Metric	Resistor
R3,	1	?	R	Resistor_SMD:R_0603_1608Metric	Resistor
R4,	1	100k	R	Resistor_SMD:R_0603_1608Metric	Resistor
R5, R6, R7, R9, R10, R13, R14, R15, R18, R19,	10	10k	R	Resistor_SMD:R_0402_1005Metric	Resistor
R8,	1	1.8k	R	Resistor_SMD:R_0402_1005Metric	Resistor
R11, R12,	2	5.1k	R	Resistor_SMD:R_0402_1005Metric	Resistor
R16,	1	100k	R	Resistor_SMD:R_0402_1005Metric	Resistor
R17,	1	43k	R	Resistor_SMD:R_0402_1005Metric	Resistor
R20, R21,	2	470R	R	Resistor_SMD:R_0402_1005Metric	Resistor
U1,	1	LMR36510FA	LMR36510FA	Package_SO:SOIC-8-1EP_3.9x4.9mm_P1.27mm_EP2.29x3mm_ThermalVias	DC/DC Converter
U2,	1	LM393	LM393	Package_SO:SOIC-8_3.9x4.9mm_P1.27mm	Low-Power, Low-Offset Voltage, Dual Comparators, DIP-8/SOIC-8/SSOP-8
U3,	1	ESP-12F	ESP-12F	RF_Module:ESP-12E	802.11 b/g/n Wi-Fi Module
U4,	1	CH340C	CH340C	Package_SO:SOIC-16_3.9x9.9mm_P1.27mm	USB serial converter, UART, SOIC-16
X1,	1	WJ350V-3.96-2P-14-00A	WJ350V-3.96-2P-14-00A	ESP:WJ350V-3.96-2P-14-00A	P=3.96mm Screw terminal ROHS
Y1,	1	12MHz THT	Crystal	Crystal:Crystal_HC49-U_Vertical	Two pin crystal
Y2,	1	HY12MSMD3225OB1R30	Crystal_GND24	Crystal:Crystal_SMD_EuroQuartz_MT-4Pin_3.2x2.5mm	Four pin crystal, GND on pins 2 and 4